## Sheet1
CG LOCATOR
AIRCRAFT NAME:
| Note: | 1. Input your aircraft by overwriting the underlined values ( b/2, Ct, Cr & d ) below. Weight is optional and has no bearing on CG.
2. The trailing edge sweep offset parameter, d, is positive as shown. Input a negative value if the trailing
edge is forward swept as in the Extra 300, CAP 232, Daddy Rabbit, etc.
3. CG is given relative to the leading edges of the root and tip chords in inches with reference to the mac position.
4. A safe starting point for CG location is 25% to 30% mac.
|  | INPUT PARAMETERS | [5 empty] | OUTPUT: BALANCE POINT
| Half Wing Span |  | b/2 | 36 | (inches) |  |  | % mac | X bar R | X bar T | X bar R is the distance in inches from the leading edge at the fuselage!
| Tip Chord |  | Ct | 19 | (inches) |  |  | 20 | 4.8918 | 2.8918 | X bar T is the distance in inches from the leading edge at the wingtip!
| Root Chord |  | Cr | 20 | (inches) |  |  | 22.5 | 5.3794 | 3.3794
| Trailing Edge Sweep |  | d | 1 | (inches) |  |  | 25 | 5.867 | 3.867
| Total Aircraft Weight |  | Wt | 0 | (pounds) |  |  | 27.5 | 6.3546 | 4.3546
[8 empty] | 30 | 6.8423 | 4.8423
[8 empty] | 32.5 | 7.3299 | 5.3299
[8 empty] | 35 | 7.8175 | 5.8175
|  |  |  | X bar R |  |  |  | 37.5 | 8.3051 | 6.3051
[5 empty] | X bar T |  |  | 40 | 8.7927 | 6.7927
|  | Y bar |  |  |  |  | Computed Wing Reference Values:
[7 empty] | Total Area, sq.in. |  |  | 1404
Cr | [6 empty] | Wing Loading, oz./sq. ft. |  |  | 0
Ct
C bar
Intermediate Computed Values
[9 empty] | Cprime | 1.4872
|  |  | b/2 | [5 empty] | Ybar | 17.8283
[9 empty] | Cbar | 19.5048
[9 empty] | Xp | 2
d Positive For "Aft" Swept Trailing Edge As Shown